## Sheet1
Part name | Used for | Link | Quantity | Price/Unit | Total
M2x10mm | Friction cap mounting | Aliexpress | get a 50 packs | 2.19 | 2.19
Zeee 2s Lipo 5200mA | Hexapod power | Amazon | 1 |  | 28.99 | The Lipo on amazon is a two-pack for convenience but you can spend half for a single
Voniko 9V Batteries | Remote power | Amazon | 1 |  | 8.99
M2 locknuts | Servo & servo head mounting | Aliexpress | get the 50 pack twice |  | 14.82
M3 square nuts | Servo & servo head mounting | Aliexpress | get one 100 pack for each | 3.26 | 6.52
M2x8mm | Servo & servo head mounting | Aliexpress | get two 50 packs | 1.92 | 3.84
M3x25mm | Servo & servo head mounting | Aliexpress | get a 50 pack | 3.52 | 3.52
M3x35mm | Servo & servo head mounting | Aliexpress | get a 50 pack | 3.94 | 3.94
2x4 female Pin header | For the PCB NRF module | Aliexpress | 1 |  | 2.81 | (comes in 2 pack)
T male plug | Connecting the Lipo to hexapod | Aliexpress | 1 |  | 2.72
9v Barrel jack | For powering PCB | Aliexpress | 1 |  | 2.45
RK097 B10k potentiometer | For PCB | Aliexpress | 1 |  | 2.95
1x6 90 degree male pin row | For servo controller | Aliexpress | 1 |  | 1.69
1x15 female pin header | For PCB arduino mounting | Aliexpress | 1 |  | 2.63
10mm OD x 3m | For hexapod servo wires | Aliexpress | 1 |  | 5.25
SS12D00 SPDT 3 pin slide switch | Remote power switch | Aliexpress | 1 |  | 3.36
3 Modes Servo Tester Digital | For servo callibration | Aliexpress | 1 |  | 7.29
PCA9685PW 16 Channel controller | For servo control | Aliexpress | 2 | 3.69 | 7.38
NRF24L01+PA+LNA | Tranceiver module | Aliexpress | 2 | 4.73 | 9.46
1 Channel 5V Relay | Relay | Aliexpress | 2 | 4.29 | 8.59
Battery Low Alarm Buzzer | Rings when lipo is too low | Aliexpress | 1 |  | 3.19
NRF24L01 SOCKET | NRF PWR adapter soket | Aliexpress | 1 |  | 1.79
Arduino nano | Arduino nano | Aliexpress | 2 | 4.34 | 8.68
Capacitors (pack) | 10uf on NRF, 470uf on hexapod arduino | Aliexpress | 1 |  | 7.29
Joystick | Joystick for remote | Aliexpress | 1 |  | 1.76
6x6x5mm buttons | Buttons for remote | Aliexpress | 1 |  | 2.17
5V 7A UBEC | For stable/usable Lipo voltage | Aliexpress | Pick the 2PCS 7A UBEC |  | 17.58
5V 3A UBEC (hexapod MCU boards) | For stable/usable Lipo voltage | Aliexpress | 1 |  | 6.99
16AWG tinned silicone wire | For hexapod wiring | Aliexpress | black/red pair, 1m |  | 12.58
22 AWG tinned silicone wire | For hexapod wiring | Aliexpress | black/red pair, 1m |  | 10.49
10c 40pcs FF dupont cable | For NRF on hexapod | Aliexpress | 1 |  | 2.52
1gk PLA spool | Can use any | Amazon | 1, I will fund second colour |  | 22.99
Rubber tips for legs | ID must be 8mm or 5/16 inches | Aliexpress | 1 |  | 3.26
SMA female jack | SMA female front | Aliexpress | 1 |  | 1.91
MG996R servo motors (x16) | Alibaba is cheapest with 2 extra servos | Alibaba | 20 ( two packs of 10 ) | 2.91 | 58.04
Custom PCB | Remote | JLCPCB | 1 |  | 9.6
Additonal shipping is not calculated Aliexpress' is free anyways
|  |  |  | Total: | 300.23 | Based on Canadian tax
|  |  |  | GST | 5%
|  |  |  | QST | 10%
|  |  |  | After tax: | 345.2645
243.58$ USD